## Sheet1
Name of the Parameter | Value | Unit
No of Grids | 2 | Nos
No of Apertures | 1 | Nos
Screen Grid Thickness | 0.3 | mm
Accelerator Grid Thickness | 1 | mm
Screen Grid Apertures Diameter | 1.9 | mm
Accelerator Grid Apertures Diameter | 1.2 | mm
Gap Between the Screens | 0.7 | mm
Screen Grid Voltage | 1500 | V
Accelerator Grid Voltage | -300 | V
Resolution | 125
Considered Length (X) | 4 | mm
Considered Length (Y) | 4 | mm
Upstream Length | 1 | mm